## INSTRUCTIONS
# #########################################################################
# INSTRUCTIONS ON USAGE
#
# Here we set the initial quantities, optionally applying different types
# of interpolation in different polygons.
#
# To do this, each quantity needs an ordered list of [polygon, value] pairs
# (where we will set xy points in 'polygon' using 'value').
#
# Possible values of 'polygon' are:
# 1) An ANUGA polygon
# 2) A filename with .shp extension, or a csv file in anuga_polygon format
# (with any extension)
# 3) None -- apply nowhere
# 4) 'Extent' (only valid if value is a raster filename) -- apply over the
# full raster extent
# 5) 'All' -- apply everywhere -- must be the last polygon-value pair
#
# Possible values of 'value' are:
# 1) A constant
# 2) A 3-column numpy array with x,y,z (then nearest neighbour
# interpolation is used)
# 3) A gdal-compatible raster (pixel-lookup is used)
# 4) Any function f(x,y). Note the function must act on 'ANUGA-transformed'
# xy coordinates which have
# min(x), min(y) = (0.,0.)
#
# If polygons overlap, ones earlier in the list take preference
# e.g.
# [ [polygon_1, value_1], [polygon_2, value_2],
# [polygon_3, value_3], ['All', value_4] ]
# will set all points in polygon_1 using value_1, then all points in
# polygon_2 which were not in polygon_1 using value_2, then all points in
# polygon_3 which were not previously set using value_3, then everything
# remaining with value_4
#
#
# For more information, see (in anuga.utilities.quantity_setting_functions)
# composite_quantity_setting_function
#

## project_settings
scenario [ used to name output files ] | tsunami_template_3
output_base_directory [ output data goes inside here ] | ../anuga/outputs/
Simulation duration and output frequency
yieldstep (s) [ anuga writes output every yieldstep seconds] | 20
finaltime (s) [ model starts at time 0, finishes at finaltime ] | 300
Spatial reference system as integer UTM zone (negative for southern hemisphere) or proj4string
projection_information | 47
Information relating to output tif size and clipping
output_tif_cellsize [ raster pixel dimensions in metres] | 250
output_tif_bounding_polygon [ csv or shapefile used to clip extent of tifs – leave blank to use entire model extent ]
Storage of maximum stage / depth / velocity etc
max_quantity_collection_starttime [ start recording maxima AFTER time exceeds this value – can be used to ignore a model 'burn-in' period ] | 0
max_quantity_update_frequency | 1
sww file size options
store_vertices_uniquely | FALSE
Variables controlling ANUGA's numerics
flow_algorithm | DE1
use_local_extrapolation_and_flux_updating | FALSE
Spatial data will be written to text files in this directory (good for error checking)
spatial_text_output_directory | SpatialTxt

## mesh
bounding_polygon
Filename (csv or shapefile) | ../anuga/boundaries/Patong_bounding_polygon/Patong_bounding_polygon.shp
Maximum Area (m^2) | 125000
You can refine the mesh using “interior region approach” (polygons with maximum areas), OR with “break lines, river walls, region_areas, and a breakline intersection threshold”. The latter approach is more flexible since the interior regions approach does not support polygon intersections.
interior_regions
Filename (csv or shapefile) | ../anuga/polygons/inundation_area.csv | ../anuga/polygons/aoi.csv | ../anuga/polygons/aos.csv | ../anuga/polygons/sw_coast_original.csv | ../anuga/polygons/building_main.csv | ../anuga/polygons/building_main_small.csv | ../anuga/polygons/building_main_south.csv | ../anuga/polygons/building_saddle.csv
Maximum Area (m^2) | 75 | 200 | 900 | 7000 | 20 | 20 | 19 | 20
breakline_files [ csv or shapefiles defining the mesh breaklines]
riverwall_csv_files [ csv files defining the mesh riverwalls with x, y, wall elevation]
region_areas_file [ point shapefile with attribute defining the maximum area in each partition of the mesh]
breakline_intersection_threshold [ when breaklines or riverwalls intersect, if points on either are within this distance of the intersection point, they are moved to the intersection point] | 10

## initial_conditions
Elevation
Polygon | ../anuga/polygons/patong_10m.txt | ../anuga/polygons/saddle_10m.txt | ../anuga/polygons/patong_1s.txt | All
Value | ../anuga/topographies/patong_10m_grid_msl_Project.txt | ../anuga/topographies/patong_10m_small_grid_for_anuga_sub_Project.txt | ../anuga/topographies/patong_bay_1s_grid_Project.txt | ../anuga/topographies/andaman_3s_grid_Clip2_Project.txt
Friction
Polygon | All
Value | 0.025
Stage
Polygon | All
Value | 0
X-velocity_times_depth
Polygon | All
Value | 0
Y-velocity_times_depth
Polygon | All
Value | 0

## initial_condition_additions
Elevation
Polygon | All
Value | 0
Friction
Polygon | All
Value | 0
Stage
Polygon | All
Value | 0
X-velocity_times_depth
Polygon | All
Value | 0
Y-velocity_times_depth
Polygon | All
Value | 0

## boundary_conditions
boundary_tags_attribute_name [name of bounding polygon attribute table column which contains the boundary tags ] | bndryTag
Boundary_Condition_Tag | Boundary_Type | File | Time_at_start (s)
Br | Reflective
Ocean | Stage | ../anuga/boundaries/ocean_boundary_timeseries.csv | 600

## inlets
Inlet_name | Cross_Section | Discharge_Time-series_File | Time_at_start_(s)

## rainfall
Rainfall
Time-series_file